## Hárok1
EP4CE10F17C8
STAMP PIN | FPGA PIN | IO | HEADER | CHIP PIN
| A01 | VCCIO8
| A02 |  |  | ??? |  |  | x
| A03 |  |  | ??? |  |  | x
| A04 |  |  | ??? |  |  | x
| A05 | DATA7
| A06 |  |  | ??? |  |  | x
| A07 |  |  | ??? |  |  | x
45 | A08 | S3 | S3
42 | A09 |  | P5
| A10 |  |  | ??? |  |  | x
| A11 |  |  | ??? |  |  | x
| A12 |  |  | ??? |  |  | x
| A13 |  |  | ??? |  |  | x
| A14 |  |  | ??? |  |  | x
| A15 |  |  | ??? |  |  | x
| A16 | VCCIO7
51 | B01 | GPIO_25 | P2
| B02 | GND
| B03 |  |  | ??? |  |  | x
| B04 |  |  | ??? |  |  | x
| B05 |  |  | ??? |  |  | x
| B06 |  |  | ??? |  |  | x
| B07 | DATA4
48 | B08 | S2 | S2
43 | B09 |  | P5
| B10 |  |  | ??? |  |  | x
| B11 |  |  | ??? |  |  | x
| B12 |  |  | ??? |  |  | x
| B13 |  |  | ??? |  |  | x
| B14 |  |  | ??? |  |  | x
| B15 | GND
34 | B16 | GPIO_35 | P2
| C01 | DATA1,ASDO | FLASH | 5 | DI | EPROM
52 | C02 | GPIO_24 | P2
| C03 |  |  | ??? |  |  | x
| C04 | VCCIO8
| C05 | GND
| C06 |  |  | ??? |  |  | x
| C07 | VCCIO8
| C08 |  |  | ??? |  |  | x
44 | C09 | GPIO_27 | P2
| C10 | VCCIO7
| C11 |  |  | ??? |  |  | x
| C12 | GND
| C13 | VCCIO7
| C14 |  |  | ??? |  |  | x
33 | C15 | GPIO_0 | P7
32 | C16 | GPIO_1 | P7
53 | D01 | GPIO_23 | P2
| D02 | FLASH_nCE,nCSO | FLASH | 1 | CS_N | EPROM
| D03 |  |  | ??? |  |  | x
| D04 |  |  | ??? |  |  | x
| D05 |  |  | ??? |  |  | x
| D06 |  |  | ??? |  |  | x
| D07 | GND
| D08 |  |  | ??? |  |  | x
46 | D09 | GPIO_26 | P2
| D10 | GND
| D11 |  |  | ??? |  |  | x
| D12 |  |  | ??? |  |  | x
| D13 | VCCD_PLL2
| D14 |  |  | ??? |  |  | x
31 | D15 | GPIO_2 | P7
30 | D16 | GPIO_3 | P7
50 | E01 | S1 | S1
| E02 | GND
| E03 | VCCIO1
| E04 | GND
| E05 |  |  | ??? |  |  | x
| E06 | DATA6
| E07 | DATA5
| E08 | DATA2
| E09 |  |  | ??? |  |  | x
| E10 |  |  | ??? |  |  | x
41 | E11 | GPIO_28 | P2
| E12 | GNDA2
| E13 | GND
| E14 | VCCIO6
INT | E15 | CLK4 | OSC |  | OSC
29 | E16 | RESET_N | P4
56 | F01 | GPIO_20 | P2
55 | F02 | GPIO_21 | P2
54 | F03 | GPIO_22 | P2
| F04 | nSTATUS |  |  | nSTATUS
| F05 |  |  | ??? |  |  | x
| F06 |  |  | ??? |  |  | x
| F07 |  |  | ??? |  |  | x
37 | F08 | GPIO_32 | P2 |  | DATA3
40 | F09 | GPIO_29 | P2
| F10 |  |  | ??? |  |  | x
| F11 |  |  | ??? |  |  | x
| F12 | VCCA2
38 | F13 | GPIO_31 | P2
39 | F14 | GPIO_30 | P2
28 | F15 | GPIO_4 | P7 |  | CLKUSR
26 | F16 | GPIO_6 | P7 |  | nCEO
59 | G01 | GPIO_17 | P2
58 | G02 | GPIO_18 | P2
| G03 | VCCIO1
| G04 | GND
57 | G05 | GPIO_19 | P2
| G06 | VCCINT
| G07 | VCCINT
| G08 | VCCINT
| G09 | VCCINT
| G10 | VCCINT
| G11 |  |  | ??? |  |  | x
| G12 | MSEL2
| G13 | GND
| G14 | VCCIO6
27 | G15 | GPIO_5 | P7 |  | CRC_ERROR
36 | G16 | GPIO_33 | P2 |  | INIT_DONE
| H01 | DCLK | FLASH | 6 | CLK | EPROM
| H02 | DATA0 | FLASH | 2 | DO | EPROM
60 | H03 | TCK | J3
61 | H04 | TDI | J3
| H05 | nCONFIG |  |  | nCONFIG
| H06 | VCCINT
| H07 | GND
| H08 | GND
| H09 | GND
| H10 | GND
| H11 | VCCINT
| H12 | MSEL1
| H13 | MSEL0
| H14 | CONF_DONE
| H15 | GND
| H16 | GND
86 | J01 | LVDS_TX1_N | HDMI
87 | J02 | LVDS_TX1_P | HDMI
| J03 | nCE |  |  | nCE
64 | J04 | TDO | J3
62 | J05 | TMS | J3
| J06 |  |  | ??? |  |  | x
| J07 | GND
| J08 | GND
| J09 | GND
| J10 | GND
| J11 |  |  | ??? |  |  | x
| J12 |  |  | ??? |  |  | x
35 | J13 | GPIO_34 | P2
24 | J14 | GPIO_8 | P7
21 | J15 | GPIO_11 | P7 |  | DEV_CLRn
22 | J16 | GPIO_10 | P7 |  | DEV_OE
88 | K01 | LVDS_TX2_N | HDMI
89 | K02 | LVDS_TX2_P | HDMI
| K03 | VCCIO2
| K04 | GND
65 | K05 | GPIO_16 | P2
| K06 |  |  | ???
| K07 | VCCINT
| K08 | DQ_11 | SDRAM | 47 | N15 |  | x
| K09 | DQ_9 | SDRAM | 44 | L15 |  | x
| K10 | [5 empty] | x
| K11 | [5 empty] | x
| K12 |  |  | ??? |  |  | x
| K13 | GND
| K14 | VCCIO5
25 | K15 | GPIO_7 | P7
20 | K16 | GPIO_12 | P7
90 | L01 | LVDS_TX3_N | HDMI
91 | L02 | LVDS_TX3_P | HDMI
| L03 |  |  | ??? |  |  | x
66 | L04 | GPIO_15 | P2
| L05 | VCCA1
| L06 |  |  | ??? |  |  | x
71 | L07 | GPIO_10 | P2
82 | L08 | GPIO_3 | P2
| L09 | DQ_10 | SDRAM | 45 | N16 |  | x
| L10 | A_1 | SDRAM | 24 | T5 |  | x
| L11 | A_6 | SDRAM | 31 | F15 |  | x
| L12 |  |  | ??? |  |  | x
19 | L13 | GPIO_13 | P7
23 | L14 | GPIO_9 | P7
10 | L15 | GPIO_20 | P7
11 | L16 | GPIO_19 | P7
92 | M01 | LVDS_RXCLK_N | HDMI
93 | M02 | LVDS_RXCLK_P | HDMI
| M03 | VCCIO2
| M04 | GND
| M05 | GNDA1
67 | M06 | GPIO_14 | P2
76 | M07 | GPIO_7 | P2
77 | M08 | GPIO_6 | P2
| M09 | BA_1 | SDRAM | 21 | R7 |  | x
85 | M10 | GPIO_0 | P2
| M11 | A_5 | SDRAM | 30 | R14 |  | x
| M12 |  |  | ??? |  |  | x
| M13 | GND
| M14 | VCCIO5
8 | M15 |  | P6
9 | M16 |  | P6
94 | N01 | LVDS_TX4_N | HDMI
95 | N02 | LVDS_TX4_P | HDMI
68 | N03 | GPIO_13 | P2
| N04 | VCCD_PLL1
69 | N05 | GPIO_12 | P2
72 | N06 | GPIO_9 | P2
| N07 | GND
81 | N08 | GPIO_4 | P2
83 | N09 | GPIO_2 | P2
| N10 | GND
13 | N11 | GPIO_17 | P7
16 | N12 | GPIO_16 | P7
| N13 |  |  | ??? |  |  | x
17 | N14 | GPIO_14 | P7
6 | N15 | GPIO_22 | P7
7 | N16 | GPIO_21 | P7
96 | P01 | LVDS_TX5_N | HDMI
97 | P02 | LVDS_TX5_P | HDMI
70 | P03 | GPIO_11 | P2
| P04 | VCCIO3
| P05 | GND
75 | P06 | GPIO_8 | P2
| P07 | VCCIO3
80 | P08 | GPIO_5 | P2
84 | P09 | GPIO_1 | P2
| P10 | VCCIO4
12 | P11 | GPIO_18 | P7
| P12 | GND
| P13 | VCCIO4
17 | P14 | GPIO_15 | P7
4 | P15 | GPIO_24 | P7
5 | P16 | GPIO_23 | P7
98 | R01 | SCLK | CMOS
| R02 | GND
100 | R03 | VSYNC | CMOS
102 | R04 | XCLK | CMOS
104 | R05 | D6 | CMOS
108 | R06 | D4 | CMOS
110 | R07 | D2 | CMOS
112 | R08 |  | P3
114 | R09 |  | P3
116 | R10 | D0 | CMOS
118 | R11 | GPIO_34 | P7
120 | R12 | GPIO_32 | P7
122 | R13 | GPIO_30 | P7
124 | R14 | GPIO_28 | P7
| R15 | GND
3 | R16 | GPIO_25 | P7
| T01 | VCCIO3
99 | T02 | SDA | CMOS
101 | T03 | HREF | CMOS
103 | T04 | D7 | CMOS
105 | T05 | D5 | CMOS
109 | T06 | D3 | CMOS
111 | T07 | D1 | CMOS
113 | T08 |  | P3
| T09 | WE_N | SDRAM | 16 | T12 |  | x
117 | T10 | GPIO_35 | P7
119 | T11 | GPIO_33 | P7
121 | T12 | GPIO_31 | P7
123 | T13 | GPIO_29 | P7
1 | T14 | GPIO_27 | P7
2 | T15 | GPIO_26 | P7
| T16 | VCCIO4
14 |  | 3,3V
15 |  | GND
106 |  | 3,3V
107 |  | GND
48 |  | 3,3V
49 |  | GND
78 |  | 3,3V
79 |  | GND
74 |  | 1,2V
73 |  | GND
63 |  | 2,5V
|  | RAS_N | SDRAM | 18 | T13
|  | DQM_1 | SDRAM | 15 | K15
|  | DQM_0 | SDRAM | 39 | R11
|  | DQ_15 | SDRAM | 53 | T15
|  | DQ_14 | SDRAM | 51 | R16
|  | DQ_13 | SDRAM | 50 | P15
|  | DQ_12 | SDRAM | 48 | P16
|  | DQ_8 | SDRAM | 42 | L16
|  | DQ_7 | SDRAM | 13 | T11
|  | DQ_6 | SDRAM | 11 | R10
|  | DQ_5 | SDRAM | 10 | T10
|  | DQ_4 | SDRAM | 8 | R9
|  | DQ_3 | SDRAM | 7 | T9
|  | DQ_2 | SDRAM | 5 | P9
|  | DQ_1 | SDRAM | 4 | T8
|  | DQ_0 | SDRAM | 2 | R8
|  | CS_N | SDRAM | 19 | R13
|  | CLK | SDRAM | 38 | K16
|  | CKE | SDRAM | 37 | J15
|  | CAS_N | SDRAM | 17 | R12
|  | BA_0 | SDRAM | 20 | T7
|  | A_12 | SDRAM | 36
|  | A_11 | SDRAM | 35 | J13
|  | A_10 | SDRAM | 22 | T6
|  | A_9 | SDRAM | 34 | G16
|  | A_8 | SDRAM | 33 | G15
|  | A_7 | SDRAM | 32 | F16
|  | A_4 | SDRAM | 29 | T14
|  | A_3 | SDRAM | 26 | T4
|  | A_2 | SDRAM | 25 | R5
|  | A_0 | SDRAM | 23 | R6
|  |  |  | 4 | GND | EPROM
|  |  |  | 8 | 3,3V | EPROM
|  |  |  | 3 | WP_N | EPROM
|  |  |  | 7 | HOLD_N | EPROM

## Hárok2
| CORE PIN | FPGA | IO | HEADER
|  | E15 | INT | OSC
| 114 | R9 |  | P3
| 113 | T8 |  | P3
| 112 | R8 |  | P3
| 29 | E16 |  | P4
| 42 | A9 |  | P5
| 43 | B9 |  | P5
| 8 | M15 |  | P6
| 9 | M16 |  | P6
| 60 |  | TCK | J3
| 61 |  | TDI | J3
| 62 |  | TMS | J3
| 64 |  | TDO | J3
| 93 | M2 | LVDS_RXCLK_P
| 92 | M1 | LVDS_RXCLK_N
| 97 | P2 | LVDS_TX5_P
| 96 | P1 | LVDS_TX5_N
| 95 | N2 | LVDS_TX4_P
| 94 | N1 | LVDS_TX4_N
| 91 | L2 | LVDS_TX3_P
| 90 | L1 | LVDS_TX3_N
| 89 | K2 | LVDS_TX2_P
| 88 | K1 | LVDS_TX2_N
| 87 | J2 | LVDS_TX1_P
| 86 | J1 | LVDS_TX1_N
| 85 | M10 | GPIO_0 | P2
| 84 | P9 | GPIO_1 | P2
| 83 | N9 | GPIO_2 | P2
| 82 | L8 | GPIO_3 | P2
| 81 | N8 | GPIO_4 | P2
| 80 | P8 | GPIO_5 | P2
| 77 | M8 | GPIO_6 | P2
| 76 | M7 | GPIO_7 | P2
| 75 | P6 | GPIO_8 | P2
| 72 | N6 | GPIO_9 | P2
| 71 | L7 | GPIO_10 | P2
| 70 | P3 | GPIO_11 | P2
| 69 | N5 | GPIO_12 | P2
| 68 | N3 | GPIO_13 | P2
| 67 | M6 | GPIO_14 | P2
| 66 | L4 | GPIO_15 | P2
| 65 | K5 | GPIO_16 | P2
| 59 | G1 | GPIO_17 | P2
| 58 | G2 | GPIO_18 | P2
| 57 | G5 | GPIO_19 | P2
| 56 | F1 | GPIO_20 | P2
| 55 | F2 | GPIO_21 | P2
| 54 | F3 | GPIO_22 | P2
| 53 | D1 | GPIO_23 | P2
| 52 | C2 | GPIO_24 | P2
| 51 | B1 | GPIO_25 | P2
| 50 | E1 | S1 | S1
| 48 | B8 | S2 | S2
| 45 | A8 | S3 | S3
| 46 | D9 | GPIO_26 | P2
| 44 | C9 | GPIO_27 | P2
| 41 | E11 | GPIO_28 | P2
| 40 | F9 | GPIO_29 | P2
| 39 | F14 | GPIO_30 | P2
| 38 | F13 | GPIO_31 | P2
| 37 | F8 | GPIO_32 | P2
| 36 | G16 | GPIO_33 | P2
| 35 | J13 | GPIO_34 | P2
| 34 | B16 | GPIO_35 | P2
| 33 | C15 | GPIO_0 | P7
| 32 | C16 | GPIO_1 | P7
| 31 | D15 | GPIO_2 | P7
| 30 | D16 | GPIO_3 | P7
| 28 | F15 | GPIO_4 | P7
| 27 | G15 | GPIO_5 | P7
| 26 | F16 | GPIO_6 | P7
| 25 | K15 | GPIO_7 | P7
| 24 | J14 | GPIO_8 | P7
| 23 | L14 | GPIO_9 | P7
| 22 | J16 | GPIO_10 | P7
| 21 | J15 | GPIO_11 | P7
| 20 | K16 | GPIO_12 | P7
| 19 | L13 | GPIO_13 | P7
| 17 | N14 | GPIO_14 | P7
| 17 | P14 | GPIO_15 | P7
| 16 | N12 | GPIO_16 | P7
| 13 | N11 | GPIO_17 | P7
| 12 | P11 | GPIO_18 | P7
| 11 | L16 | GPIO_19 | P7
| 10 | L15 | GPIO_20 | P7
| 7 | N16 | GPIO_21 | P7
| 6 | N15 | GPIO_22 | P7
| 5 | P16 | GPIO_23 | P7
| 4 | P15 | GPIO_24 | P7
| 3 | R16 | GPIO_25 | P7
| 2 | T15 | GPIO_26 | P7
| 1 | T14 | GPIO_27 | P7
| 124 | R14 | GPIO_28 | P7
| 123 | T13 | GPIO_29 | P7
| 122 | R13 | GPIO_30 | P7
| 121 | T12 | GPIO_31 | P7
| 120 | R12 | GPIO_32 | P7
| 119 | T11 | GPIO_33 | P7
| 118 | R11 | GPIO_34 | P7
| 117 | T10 | GPIO_35 | P7
| 102 | R4 | XCLK | CMOS
set_location_assignment PIN_J12 -to TFT_BL | 101 | T3 | HREF | CMOS
set_location_assignment PIN_E1 -to clk | 103 | T4 | D7 | CMOS
set_location_assignment PIN_M2 -to cmos_pclk | 104 | R5 | D6 | CMOS
set_location_assignment PIN_N3 -to cmos_href | 105 | T5 | D5 | CMOS
set_location_assignment PIN_P3 -to cmos_data[7] | 108 | R6 | D4 | CMOS
set_location_assignment PIN_L7 -to cmos_data[6] | 109 | T6 | D3 | CMOS
set_location_assignment PIN_P6 -to cmos_data[5] | 110 | R7 | D2 | CMOS
set_location_assignment PIN_N6 -to cmos_data[4] | 111 | T7 | D1 | CMOS
set_location_assignment PIN_T6 -to cmos_data[3] | 116 | R10 | D0 | CMOS
set_location_assignment PIN_M7 -to cmos_data[2] | 100 | R3 | VSYNC | CMOS
set_location_assignment PIN_P8 -to cmos_data[1] | 99 | T2 | SDA | CMOS
set_location_assignment PIN_K10 -to cmos_data[0] | 98 | R1 | SCLK | CMOS
set_location_assignment PIN_M6 -to cmos_vsync
set_location_assignment PIN_R7 -to cmos_sdat
set_location_assignment PIN_T2 -to cmos_sclk
set_location_assignment PIN_E16 -to reset_n
set_location_assignment PIN_T9 -to sdram_we_n
set_location_assignment PIN_N9 -to sdram_ras_n
set_location_assignment PIN_R10 -to sdram_dqm[1]
set_location_assignment PIN_T8 -to sdram_dqm[0]
set_location_assignment PIN_P9 -to sdram_dq[15]
set_location_assignment PIN_N8 -to sdram_dq[14]
set_location_assignment PIN_M8 -to sdram_dq[13]
set_location_assignment PIN_L8 -to sdram_dq[12]
set_location_assignment PIN_K8 -to sdram_dq[11]
set_location_assignment PIN_L9 -to sdram_dq[10]
set_location_assignment PIN_K9 -to sdram_dq[9]
set_location_assignment PIN_R9 -to sdram_dq[8]
set_location_assignment PIN_R8 -to sdram_dq[7]
set_location_assignment PIN_R6 -to sdram_dq[6]
set_location_assignment PIN_T5 -to sdram_dq[5]
set_location_assignment PIN_R5 -to sdram_dq[4]
set_location_assignment PIN_T4 -to sdram_dq[3]
set_location_assignment PIN_R4 -to sdram_dq[2]
set_location_assignment PIN_T3 -to sdram_dq[1]
set_location_assignment PIN_R3 -to sdram_dq[0]
set_location_assignment PIN_R12 -to sdram_cs_n
set_location_assignment PIN_T10 -to sdram_clk
set_location_assignment PIN_T11 -to sdram_cke
set_location_assignment PIN_R11 -to sdram_cas_n
set_location_assignment PIN_M9 -to sdram_ba[1]
set_location_assignment PIN_T12 -to sdram_ba[0]
set_location_assignment PIN_N11 -to sdram_addr[12]
set_location_assignment PIN_R13 -to sdram_addr[11]
set_location_assignment PIN_M10 -to sdram_addr[10]
set_location_assignment PIN_T14 -to sdram_addr[9]
set_location_assignment PIN_R14 -to sdram_addr[8]
set_location_assignment PIN_T15 -to sdram_addr[7]
set_location_assignment PIN_L11 -to sdram_addr[6]
set_location_assignment PIN_M11 -to sdram_addr[5]
set_location_assignment PIN_N12 -to sdram_addr[4]
set_location_assignment PIN_T13 -to sdram_addr[3]
set_location_assignment PIN_P14 -to sdram_addr[2]
set_location_assignment PIN_L10 -to sdram_addr[1]
set_location_assignment PIN_P11 -to sdram_addr[0]
set_instance_assignment -name IO_STANDARD "3.3-V LVTTL" -to sdram_we_n
set_instance_assignment -name IO_STANDARD "3.3-V LVTTL" -to sdram_ras_n
set_instance_assignment -name IO_STANDARD "3.3-V LVTTL" -to sdram_dqm[1]
set_instance_assignment -name IO_STANDARD "3.3-V LVTTL" -to sdram_dqm[0]
set_instance_assignment -name IO_STANDARD "3.3-V LVTTL" -to sdram_dq[15]
set_instance_assignment -name IO_STANDARD "3.3-V LVTTL" -to sdram_dq[14]
set_instance_assignment -name IO_STANDARD "3.3-V LVTTL" -to sdram_dq[13]
set_instance_assignment -name IO_STANDARD "3.3-V LVTTL" -to sdram_dq[12]
set_instance_assignment -name IO_STANDARD "3.3-V LVTTL" -to sdram_dq[11]
set_instance_assignment -name IO_STANDARD "3.3-V LVTTL" -to sdram_dq[10]
set_instance_assignment -name IO_STANDARD "3.3-V LVTTL" -to sdram_dq[9]
set_instance_assignment -name IO_STANDARD "3.3-V LVTTL" -to sdram_dq[8]
set_instance_assignment -name IO_STANDARD "3.3-V LVTTL" -to sdram_dq[7]
set_instance_assignment -name IO_STANDARD "3.3-V LVTTL" -to sdram_dq[6]
set_instance_assignment -name IO_STANDARD "3.3-V LVTTL" -to sdram_dq[5]
set_instance_assignment -name IO_STANDARD "3.3-V LVTTL" -to sdram_dq[4]
set_instance_assignment -name IO_STANDARD "3.3-V LVTTL" -to sdram_dq[3]
set_instance_assignment -name IO_STANDARD "3.3-V LVTTL" -to sdram_dq[2]
set_instance_assignment -name IO_STANDARD "3.3-V LVTTL" -to sdram_dq[1]
set_instance_assignment -name IO_STANDARD "3.3-V LVTTL" -to sdram_dq[0]
set_instance_assignment -name IO_STANDARD "3.3-V LVTTL" -to sdram_cs_n
set_instance_assignment -name IO_STANDARD "3.3-V LVTTL" -to sdram_clk
set_instance_assignment -name IO_STANDARD "3.3-V LVTTL" -to sdram_cke
set_instance_assignment -name IO_STANDARD "3.3-V LVTTL" -to sdram_cas_n
set_instance_assignment -name IO_STANDARD "3.3-V LVTTL" -to sdram_ba[1]
set_instance_assignment -name IO_STANDARD "3.3-V LVTTL" -to sdram_ba[0]
set_instance_assignment -name IO_STANDARD "3.3-V LVTTL" -to sdram_addr[12]
set_instance_assignment -name IO_STANDARD "3.3-V LVTTL" -to sdram_addr[11]
set_instance_assignment -name IO_STANDARD "3.3-V LVTTL" -to sdram_addr[10]
set_instance_assignment -name IO_STANDARD "3.3-V LVTTL" -to sdram_addr[9]
set_instance_assignment -name IO_STANDARD "3.3-V LVTTL" -to sdram_addr[8]
set_instance_assignment -name IO_STANDARD "3.3-V LVTTL" -to sdram_addr[7]
set_instance_assignment -name IO_STANDARD "3.3-V LVTTL" -to sdram_addr[6]
set_instance_assignment -name IO_STANDARD "3.3-V LVTTL" -to sdram_addr[5]
set_instance_assignment -name IO_STANDARD "3.3-V LVTTL" -to sdram_addr[4]
set_instance_assignment -name IO_STANDARD "3.3-V LVTTL" -to sdram_addr[3]
set_instance_assignment -name IO_STANDARD "3.3-V LVTTL" -to sdram_addr[2]
set_instance_assignment -name IO_STANDARD "3.3-V LVTTL" -to sdram_addr[1]
set_instance_assignment -name IO_STANDARD "3.3-V LVTTL" -to sdram_addr[0]
set_instance_assignment -name IO_STANDARD "3.3-V LVTTL" -to reset_n
set_instance_assignment -name IO_STANDARD "3.3-V LVTTL" -to cmos_xclk
set_instance_assignment -name IO_STANDARD "3.3-V LVTTL" -to cmos_vsync
set_instance_assignment -name IO_STANDARD "3.3-V LVTTL" -to cmos_sdat
set_instance_assignment -name IO_STANDARD "3.3-V LVTTL" -to cmos_sclk
set_instance_assignment -name IO_STANDARD "3.3-V LVTTL" -to cmos_rst_n
set_instance_assignment -name IO_STANDARD "3.3-V LVTTL" -to cmos_pwdn
set_instance_assignment -name IO_STANDARD "3.3-V LVTTL" -to cmos_pclk
set_instance_assignment -name IO_STANDARD "3.3-V LVTTL" -to cmos_href
set_instance_assignment -name IO_STANDARD "3.3-V LVTTL" -to cmos_data[7]
set_instance_assignment -name IO_STANDARD "3.3-V LVTTL" -to cmos_data[6]
set_instance_assignment -name IO_STANDARD "3.3-V LVTTL" -to cmos_data[5]
set_instance_assignment -name IO_STANDARD "3.3-V LVTTL" -to cmos_data[4]
set_instance_assignment -name IO_STANDARD "3.3-V LVTTL" -to cmos_data[3]
set_instance_assignment -name IO_STANDARD "3.3-V LVTTL" -to cmos_data[2]
set_instance_assignment -name IO_STANDARD "3.3-V LVTTL" -to cmos_data[1]
set_instance_assignment -name IO_STANDARD "3.3-V LVTTL" -to cmos_data[0]
set_instance_assignment -name IO_STANDARD "3.3-V LVTTL" -to clk
set_instance_assignment -name IO_STANDARD "3.3-V LVTTL" -to TFT_BL
set_location_assignment PIN_P1 -to cmos_pwdn
set_location_assignment PIN_P16 -to TFT_RGB[15]
set_location_assignment PIN_N15 -to TFT_RGB[14]
set_location_assignment PIN_R16 -to TFT_RGB[13]
set_location_assignment PIN_P15 -to TFT_RGB[12]
set_location_assignment PIN_N13 -to TFT_RGB[11]
set_location_assignment PIN_L12 -to TFT_RGB[10]
set_location_assignment PIN_K12 -to TFT_RGB[9]
set_location_assignment PIN_L13 -to TFT_RGB[8]
set_location_assignment PIN_M12 -to TFT_RGB[7]
set_location_assignment PIN_L14 -to TFT_RGB[6]
set_location_assignment PIN_N16 -to TFT_RGB[5]
set_location_assignment PIN_J16 -to TFT_RGB[4]
set_location_assignment PIN_K15 -to TFT_RGB[3]
set_location_assignment PIN_K16 -to TFT_RGB[2]
set_location_assignment PIN_J13 -to TFT_RGB[1]
set_location_assignment PIN_L15 -to TFT_RGB[0]
set_location_assignment PIN_J14 -to TFT_VS
set_location_assignment PIN_K11 -to TFT_HS
set_location_assignment PIN_J11 -to TFT_DE
set_location_assignment PIN_J15 -to TFT_VCLK
set_instance_assignment -name IO_STANDARD "3.3-V LVTTL" -to TFT_DE
set_instance_assignment -name IO_STANDARD "3.3-V LVTTL" -to TFT_HS
set_instance_assignment -name IO_STANDARD "3.3-V LVTTL" -to TFT_RGB[15]
set_instance_assignment -name IO_STANDARD "3.3-V LVTTL" -to TFT_RGB[14]
set_instance_assignment -name IO_STANDARD "3.3-V LVTTL" -to TFT_RGB[13]
set_instance_assignment -name IO_STANDARD "3.3-V LVTTL" -to TFT_RGB[12]
set_instance_assignment -name IO_STANDARD "3.3-V LVTTL" -to TFT_RGB[11]
set_instance_assignment -name IO_STANDARD "3.3-V LVTTL" -to TFT_RGB[10]
set_instance_assignment -name IO_STANDARD "3.3-V LVTTL" -to TFT_RGB[9]
set_instance_assignment -name IO_STANDARD "3.3-V LVTTL" -to TFT_RGB[8]
set_instance_assignment -name IO_STANDARD "3.3-V LVTTL" -to TFT_RGB[7]
set_instance_assignment -name IO_STANDARD "3.3-V LVTTL" -to TFT_RGB[6]
set_instance_assignment -name IO_STANDARD "3.3-V LVTTL" -to TFT_RGB[5]
set_instance_assignment -name IO_STANDARD "3.3-V LVTTL" -to TFT_RGB[4]
set_instance_assignment -name IO_STANDARD "3.3-V LVTTL" -to TFT_RGB[3]
set_instance_assignment -name IO_STANDARD "3.3-V LVTTL" -to TFT_RGB[2]
set_instance_assignment -name IO_STANDARD "3.3-V LVTTL" -to TFT_RGB[1]
set_instance_assignment -name IO_STANDARD "3.3-V LVTTL" -to TFT_RGB[0]
set_instance_assignment -name IO_STANDARD "3.3-V LVTTL" -to TFT_VCLK
set_instance_assignment -name IO_STANDARD "3.3-V LVTTL" -to TFT_VS
set_location_assignment PIN_T7 -to cmos_rst_n
set_location_assignment PIN_N5 -to cmos_xclk

## Hárok3
EP4CE10F17C8
STAMP PIN | FPGA PIN | IO | HEADER | CHIP PIN
INT | E15 | CLK4 | OSC |  | OSC
114 | R9 |  | P3
113 | T8 |  | P3
112 | R8 |  | P3
29 | E16 | RESET_N | P4
42 | A9 |  | P5
43 | B9 |  | P5
8 | M15 |  | P6
9 | M16 |  | P6
60 | H3 | TCK | J3
61 | H4 | TDI | J3
62 | J5 | TMS | J3
64 | J4 | TDO | J3
93 | M2 | LVDS_RXCLK_P | HDMI
92 | M1 | LVDS_RXCLK_N | HDMI
97 | P2 | LVDS_TX5_P | HDMI
96 | P1 | LVDS_TX5_N | HDMI
95 | N2 | LVDS_TX4_P | HDMI
94 | N1 | LVDS_TX4_N | HDMI
91 | L2 | LVDS_TX3_P | HDMI
90 | L1 | LVDS_TX3_N | HDMI
89 | K2 | LVDS_TX2_P | HDMI
88 | K1 | LVDS_TX2_N | HDMI
87 | J2 | LVDS_TX1_P | HDMI
86 | J1 | LVDS_TX1_N | HDMI
85 | M10 | GPIO_0 | P2
84 | P9 | GPIO_1 | P2
83 | N9 | GPIO_2 | P2
82 | L8 | GPIO_3 | P2
81 | N8 | GPIO_4 | P2
80 | P8 | GPIO_5 | P2
77 | M8 | GPIO_6 | P2
76 | M7 | GPIO_7 | P2
75 | P6 | GPIO_8 | P2
72 | N6 | GPIO_9 | P2
71 | L7 | GPIO_10 | P2
70 | P3 | GPIO_11 | P2
69 | N5 | GPIO_12 | P2
68 | N3 | GPIO_13 | P2
67 | M6 | GPIO_14 | P2
66 | L4 | GPIO_15 | P2
65 | K5 | GPIO_16 | P2
59 | G1 | GPIO_17 | P2
58 | G2 | GPIO_18 | P2
57 | G5 | GPIO_19 | P2
56 | F1 | GPIO_20 | P2
55 | F2 | GPIO_21 | P2
54 | F3 | GPIO_22 | P2
53 | D1 | GPIO_23 | P2
52 | C2 | GPIO_24 | P2
51 | B1 | GPIO_25 | P2
50 | E1 | S1 | S1
48 | B8 | S2 | S2
45 | A8 | S3 | S3
46 | D9 | GPIO_26 | P2
44 | C9 | GPIO_27 | P2
41 | E11 | GPIO_28 | P2
40 | F9 | GPIO_29 | P2
39 | F14 | GPIO_30 | P2
38 | F13 | GPIO_31 | P2
37 | F8 | GPIO_32 | P2
36 | G16 | GPIO_33 | P2
35 | J13 | GPIO_34 | P2
34 | B16 | GPIO_35 | P2
14 |  | 3,3V
15 |  | GND
106 |  | 3,3V
107 |  | GND
33 | C15 | GPIO_0 | P7
32 | C16 | GPIO_1 | P7
31 | D15 | GPIO_2 | P7
30 | D16 | GPIO_3 | P7
28 | F15 | GPIO_4 | P7 |  | CLKUSR
27 | G15 | GPIO_5 | P7
26 | F16 | GPIO_6 | P7 |  | nCEO
25 | K15 | GPIO_7 | P7
24 | J14 | GPIO_8 | P7
23 | L14 | GPIO_9 | P7
22 | J16 | GPIO_10 | P7
21 | J15 | GPIO_11 | P7
20 | K16 | GPIO_12 | P7
19 | L13 | GPIO_13 | P7
17 | N14 | GPIO_14 | P7
17 | P14 | GPIO_15 | P7
16 | N12 | GPIO_16 | P7
13 | N11 | GPIO_17 | P7
12 | P11 | GPIO_18 | P7
11 | L16 | GPIO_19 | P7
10 | L15 | GPIO_20 | P7
7 | N16 | GPIO_21 | P7
6 | N15 | GPIO_22 | P7
5 | P16 | GPIO_23 | P7
4 | P15 | GPIO_24 | P7
3 | R16 | GPIO_25 | P7
2 | T15 | GPIO_26 | P7
1 | T14 | GPIO_27 | P7
124 | R14 | GPIO_28 | P7
123 | T13 | GPIO_29 | P7
122 | R13 | GPIO_30 | P7
121 | T12 | GPIO_31 | P7
120 | R12 | GPIO_32 | P7
119 | T11 | GPIO_33 | P7
118 | R11 | GPIO_34 | P7
117 | T10 | GPIO_35 | P7
48 |  | 3,3V
49 |  | GND
78 |  | 3,3V
79 |  | GND
74 |  | 1,2V
73 |  | GND
63 |  | 2,5V
102 | R4 | XCLK | CMOS
101 | T3 | HREF | CMOS
103 | T4 | D7 | CMOS
104 | R5 | D6 | CMOS
105 | T5 | D5 | CMOS
108 | R6 | D4 | CMOS
109 | T6 | D3 | CMOS
110 | R7 | D2 | CMOS
111 | T7 | D1 | CMOS
116 | R10 | D0 | CMOS
100 | R3 | VSYNC | CMOS
99 | T2 | SDA | CMOS
98 | R1 | SCLK | CMOS
| T9 | WE_N | SDRAM | 16 | T12
|  | RAS_N | SDRAM | 18 | T13
|  | DQM_1 | SDRAM | 15 | K15
|  | DQM_0 | SDRAM | 39 | R11
|  | DQ_15 | SDRAM | 53 | T15
|  | DQ_14 | SDRAM | 51 | R16
|  | DQ_13 | SDRAM | 50 | P15
|  | DQ_12 | SDRAM | 48 | P16
| K8 | DQ_11 | SDRAM | 47 | N15
| L9 | DQ_10 | SDRAM | 45 | N16
| K9 | DQ_9 | SDRAM | 44 | L15
|  | DQ_8 | SDRAM | 42 | L16
|  | DQ_7 | SDRAM | 13 | T11
|  | DQ_6 | SDRAM | 11 | R10
|  | DQ_5 | SDRAM | 10 | T10
|  | DQ_4 | SDRAM | 8 | R9
|  | DQ_3 | SDRAM | 7 | T9
|  | DQ_2 | SDRAM | 5 | P9
|  | DQ_1 | SDRAM | 4 | T8
|  | DQ_0 | SDRAM | 2 | R8
|  | CS_N | SDRAM | 19 | R13
|  | CLK | SDRAM | 38 | K16
|  | CKE | SDRAM | 37 | J15
|  | CAS_N | SDRAM | 17 | R12
| M9 | BA_1 | SDRAM | 21 | R7
|  | BA_0 | SDRAM | 20 | T7
|  | A_12 | SDRAM | 36
|  | A_11 | SDRAM | 35 | J13
|  | A_10 | SDRAM | 22 | T6
|  | A_9 | SDRAM | 34 | G16
|  | A_8 | SDRAM | 33 | G15
|  | A_7 | SDRAM | 32 | F16
| L11 | A_6 | SDRAM | 31 | F15
| M11 | A_5 | SDRAM | 30 | R14
|  | A_4 | SDRAM | 29 | T14
|  | A_3 | SDRAM | 26 | T4
|  | A_2 | SDRAM | 25 | R5
| L10 | A_1 | SDRAM | 24 | T5
|  | A_0 | SDRAM | 23 | R6
| H7 | GND
| H8 | GND
| H9 | GND
| H10 | GND
| J7 | GND
| J8 | GND
| J9 | GND
| J10 | GND
| B2 | GND
| B15 | GND
| C5 | GND
| C12 | GND
| D7 | GND
| D10 | GND
| E4 | GND
| E13 | GND
| G4 | GND
| G13 | GND
| K4 | GND
| K13 | GND
| M4 | GND
| M13 | GND
| N7 | GND
| N10 | GND
| P5 | GND
| P12 | GND
| R2 | GND
| R15 | GND
| E2 | GND
| H16 | GND
| H15 | GND
| M5 | GNDA1
| E12 | GNDA2
| G6 | VCCINT
| G7 | VCCINT
| G8 | VCCINT
| G9 | VCCINT
| G10 | VCCINT
| H6 | VCCINT
| H11 | VCCINT
| K7 | VCCINT
| E3 | VCCIO1
| G3 | VCCIO1
| K3 | VCCIO2
| M3 | VCCIO2
| P4 | VCCIO3
| P7 | VCCIO3
| T1 | VCCIO3
| P10 | VCCIO4
| P13 | VCCIO4
| T16 | VCCIO4
| K14 | VCCIO5
| M14 | VCCIO5
| E14 | VCCIO6
| G14 | VCCIO6
| A16 | VCCIO7
| C10 | VCCIO7
| C13 | VCCIO7
| A1 | VCCIO8
| C4 | VCCIO8
| C7 | VCCIO8
| L5 | VCCA1
| F12 | VCCA2
| N4 | VCCD_PLL1
| D13 | VCCD_PLL2
| E8 | DATA2
| F8 | DATA3
| B7 | DATA4
| E7 | DATA5
| E6 | DATA6
| A5 | DATA7
| J16 | DEV_OE
| J15 | DEV_CLRn
| H14 | CONF_DONE
| H13 | MSEL0
| H12 | MSEL1
| G12 | MSEL2
| G16 | INIT_DONE
| G15 | CRC_ERROR
| H1 | DCLK | FLASH | 6 |  | EPROM | CLK
| H2 | DATA0 | FLASH | 2 |  | EPROM | DO
| H5 | nCONFIG |  |  | nCONFIG
| J3 | nCE |  |  | nCE
| C1 | DATA1,ASDO | FLASH | 5 |  | EPROM | DI
| D2 | FLASH_nCE,nCSO | FLASH | 1 |  | EPROM | CS_N
| F4 | nSTATUS |  |  | nSTATUS
|  |  |  | 4 |  | EPROM | GND
|  |  |  | 8 |  | EPROM | 3,3V
|  |  |  | 3 |  | EPROM | WP_N
|  |  |  | 7 |  | EPROM | HOLD_N